## Capex Projection
Year | Racks Deployed | Civil | Electrical | Mechanical | Network | IT Hardware | Software | Pre Op | Total Capex | Cumulative Capex
2026 | 300 | 16.2 | 31.5662 | 24 | 15 | 6.3 | 10 | 13.9599 | 182.0261 | 182.0261
2027 | 0 | 0 | 0 | 0 | 0 | 0 | 0 | 0 | 0 | 182.0261
2028 | 0 | 0 | 0 | 0 | 0 | 0 | 0 | 0 | 0 | 182.0261
2029 | 300 | 16.2 | 31.5662 | 24 | 15 | 6.3 | 0 | 13.9599 | 107.0261 | 289.0521
2030 | 0 | 0 | 0 | 0 | 0 | 0 | 0 | 0 | 0 | 289.0521
2031 | 0 | 0 | 0 | 0 | 0 | 0 | 0 | 0 | 0 | 289.0521
2032 | 400 | 21.6 | 42.0882 | 32 | 20 | 8.4 | 0 | 18.6132 | 142.7014 | 431.7536
2033 | 0 | 0 | 0 | 0 | 0 | 0 | 0 | 0 | 0 | 431.7536
2034 | 0 | 0 | 0 | 0 | 0 | 0 | 0 | 0 | 0 | 431.7536
2035 | 0 | 0 | 0 | 0 | 0 | 0 | 0 | 0 | 0 | 431.7536

## Capex Assumptions
Assumption | Value
land_cost_crore | 50
consultancy_cost_crore | 10
approval_cost_crore | 5
pre_op_pct | 0.15
phase_1_racks | 300
phase_2_racks | 300
phase_3_racks | 400
phase_1_year | 0
phase_2_year | 3
phase_3_year | 6
shell_cost_per_rack | 0.04
interiors_cost_per_rack | 0.01
security_system_cost_per_rack | 0.004
civil_cost_per_rack | 0.054
electrical_components_cost_per_rack | 0.074
ups_cost_per_rack | 0.026
battery_cost_per_rack | 0.01
electrical_cost_per_rack | 0.11
contingency_pct | 0.1
ups_frame_kva | 600
ups_module_kva | 50
ups_active_modules | 10
ups_power_factor | 0.85
battery_backup_hours | 0.25
battery_unit_kwh | 10
dg_rated_kva | 2500
dg_power_factor | 0.85
dg_load_factor | 0.9
transformer_kva | 3500
transformer_power_factor | 0.9
transformer_load_factor | 0.8
ups_module_cost | 250000
ups_frame_cost | 1500000
battery_unit_cost | 150000
dg_supply_cost | 15000000
dg_acm_cost | 450000
dg_installation_cost | 1200000
transformer_supply_cost | 7000000
transformer_panel_cost | 2500000
pdus_per_rack | 2
pdu_panel_cost | 175000
ups_db_per_20_racks | 4
ups_db_cost | 17500
lighting_per_rack | 2
lighting_cost | 750
earthing_per_rack | 1
earthing_cost | 25000
cable_length_per_rack | 40
cable_tray_per_rack | 20
wiring_cost_per_ft | 2600
cable_tray_cost_per_ft | 250
ats_per_rack | 1
ats_cost | 36000
mechanical_cost_per_rack | 0.08
network_cost_per_rack | 0.05
dcim_cost_crore | 5
dbims_cost_crore | 2.5
virtualization_cost_crore | 5
server_refresh_cycle_years | 5
storage_refresh_cycle_years | 5
network_equipment_refresh_cycle_years | 5
it_hardware_cost_per_rack | 0.021
battery_replacement_cycle_years | 4
mechanical_replacement_cycle_years | 6
network_refresh_cycle_years | 5
it_refresh_cycle_years | 5
battery_replacement_pct | 1
mechanical_replacement_pct | 0.5
network_refresh_pct | 1
it_refresh_pct | 1
construction_cost_escalation | 0.05
technology_cost_decline | -0.02
ultimate_capacity_racks | 1000
deployment_strategy | phased
construction_period_years | 1
capitalized_interest_pct | 0
location_cost_multiplier | 1
market_construction_index | 1
power_density_multiplier | 1
vendor_pricing_adjustment | 1